## dg_cert-tool
Updated: 10/16/2018
Distributed Generation Program
DG Certification for [Company, Nominal Size Model] |  |  |  | CERTIFICATION
Emissions Calculations |  |  |  | PASS
Run | 1 | 2 | 3
Exhaust Flow Rate (dSCFM)
Nominal Power Output (kW)
Tested Power Output (kW)
CHP, recoverable heat (MMBtu/hr)
Energy Input (MMBtu/hr)
Enter source test data in the green cells to the left.
Concentrations as Reported (ppmvd)
NOx
CO
VOC
Test Span Gas concentrations (ppmvd)
NOx
CO
VOC
10% of Span Gas concentration
NOx | 0 | 0 | 0
CO | 0 | 0 | 0
VOC | 0 | 0 | 0
Concentrations as Accepted (ppmvd)
NOx | 0 | 0 | 0
CO | 0 | 0 | 0
VOC | 0 | 0 | 0
Emissions (lb/hr)
NOx as NO2 | 0 | 0 | 0
CO as CO | 0 | 0 | 0
VOC as hexane | 0 | 0 | 0
Total Calculated Power Output (MW) | 0 | 0 | 0
Emissions (lb/MW-hr)
NOx | 0 | 0 | 0
CO | 0 | 0 | 0
VOC | 0 | 0 | 0
lb/MW-hr | Certified Emission Rates | Standard | Result
NOx | 0 | 0.07 | PASS
CO | 0 | 0.1 | PASS
VOC | 0 | 0.02 | PASS
Energy Efficiency | 0% | 0% | 0%
Legend
CHP, recoverable heat: | The maximum amount of heat the unit, as tested, is designed to be able to recover.
Concentrations as Accepted: | The higher value of either 10% of the span gas concentration or the actual concentration reported.
Nominal Power Output: | The stated power output of the unit.
Tested Power Output: | The power output as tested.
Total Calculated Power Output: | Accepted Power Output added to the credit given for CHP, recoverable heat.